## Calculator
Residential CO2 Footprint Calculator
Enter the blue cells (dropdowns). Lifecycle basis: combustion + upstream (well-to-tank). Results update in Excel / LibreOffice. Expanded from original (QC/ON/AB/BC + CO/MI/NY/WA) to ALL 13 Canadian provinces/territories and ALL 51 US states + DC. See cell D5 for valid jurisdiction codes.
INPUTS
Jurisdiction (province/state) | NY | AB AK AL AR AZ BC CA CO CT DC DE FL GA HI IA ID IL IN KS KY LA MA MB MD ME MI MN MO MS MT NB NC ND NE NH NJ NL NM NS NT NU NV NY OH OK ON OR PA PE QC RI SC SD SK TN TX UT VA VT WA WI WV WY YT (type any valid code in B5)
Dwelling vintage | 1960-1983 | pre-1960 / 1960-1983 / 1984-1999 / 2000+
Dwelling type | attached | detached / attached / apartment
Floor area (heated) | 1600 | number
Area units | ft2 | m2 or ft2
Space heating system | Electric heat pump | ...or Don't know (country-average mix)
Water heating system | Electric | ...or Don't know (country-average mix)
Air conditioning? | Yes | Yes / No
Household size (people) | 3 | 1 / 2 / 3 / 4 / 5 / 6+
Windows/insulation significantly upgraded? | No | Yes / No / Unsure (Yes = -15% heating & cooling demand)
INTERMEDIATE
Floor area (m2) | 148.6448
Vintage key | NY¦1960-1983
Dwelling key | NY¦attached
Grid factor (kg CO2e/GJ, delivered, lifecycle) | 73.5611
Envelope factor (type) | 0.85
Other-elec size factor | 1.17
Retrofit factor (windows/insulation) | 1
RESULTS (kg CO2e / year, lifecycle)
End use | kg CO2e/yr | Energy (GJ/yr) and fuel
Space heating | 1487.0886 | 20.2 GJ Electricity | 2 | Electricity | 20.2157 | 73.5611 | 40.4314
Water heating | 890.9067 | 12.1 GJ Electricity | 0.9 | Electricity | 12.1111 | 73.5611 | 10.9
Air conditioning | 557.6582 | 7.6 GJ electricity |  |  | 7.5809
Other electricity (appliances, lighting, plug) | 1377.0638 | 18.7 GJ electricity |  |  | 18.72
TOTAL (kg CO2e/yr) | 4312.7173
TOTAL (tonnes CO2e/yr) | 4.3127
Intensity (kg CO2e/m2/yr) | 29.0136
Intensity (kg CO2e/ft2/yr) | 2.6954

## P_Heating
key | D_GJ_per_m2
QC¦pre-1960 | 0.85
QC¦1960-1983 | 0.65
QC¦1984-1999 | 0.45
QC¦2000+ | 0.34
ON¦pre-1960 | 0.85
ON¦1960-1983 | 0.55
ON¦1984-1999 | 0.4
ON¦2000+ | 0.33
AB¦pre-1960 | 0.9
AB¦1960-1983 | 0.65
AB¦1984-1999 | 0.45
AB¦2000+ | 0.36
BC¦pre-1960 | 0.55
BC¦1960-1983 | 0.4
BC¦1984-1999 | 0.3
BC¦2000+ | 0.22
MB¦pre-1960 | 0.97
MB¦1960-1983 | 0.7
MB¦1984-1999 | 0.49
MB¦2000+ | 0.39
SK¦pre-1960 | 0.92
SK¦1960-1983 | 0.66
SK¦1984-1999 | 0.46
SK¦2000+ | 0.37
NS¦pre-1960 | 0.81
NS¦1960-1983 | 0.52
NS¦1984-1999 | 0.38
NS¦2000+ | 0.31
NB¦pre-1960 | 0.85
NB¦1960-1983 | 0.58
NB¦1984-1999 | 0.42
NB¦2000+ | 0.33
NL¦pre-1960 | 0.78
NL¦1960-1983 | 0.6
NL¦1984-1999 | 0.42
NL¦2000+ | 0.31
PE¦pre-1960 | 0.81
PE¦1960-1983 | 0.52
PE¦1984-1999 | 0.38
PE¦2000+ | 0.31
YT¦pre-1960 | 1.24
YT¦1960-1983 | 0.89
YT¦1984-1999 | 0.62
YT¦2000+ | 0.49
NT¦pre-1960 | 1.5
NT¦1960-1983 | 1.08
NT¦1984-1999 | 0.75
NT¦2000+ | 0.6
NU¦pre-1960 | 1.85
NU¦1960-1983 | 1.34
NU¦1984-1999 | 0.93
NU¦2000+ | 0.74
CO¦pre-1960 | 0.314
CO¦1960-1983 | 0.279
CO¦1984-1999 | 0.247
CO¦2000+ | 0.199
MI¦pre-1960 | 0.46
MI¦1960-1983 | 0.357
MI¦1984-1999 | 0.289
MI¦2000+ | 0.267
NY¦pre-1960 | 0.331
NY¦1960-1983 | 0.32
NY¦1984-1999 | 0.261
NY¦2000+ | 0.217
WA¦pre-1960 | 0.278
WA¦1960-1983 | 0.247
WA¦1984-1999 | 0.233
WA¦2000+ | 0.182
AL¦pre-1960 | 0.191
AL¦1960-1983 | 0.163
AL¦1984-1999 | 0.141
AL¦2000+ | 0.111
AK¦pre-1960 | 0.975
AK¦1960-1983 | 0.8
AK¦1984-1999 | 0.65
AK¦2000+ | 0.595
AZ¦pre-1960 | 0.118
AZ¦1960-1983 | 0.093
AZ¦1984-1999 | 0.064
AZ¦2000+ | 0.052
AR¦pre-1960 | 0.279
AR¦1960-1983 | 0.248
AR¦1984-1999 | 0.233
AR¦2000+ | 0.182
CA¦pre-1960 | 0.118
CA¦1960-1983 | 0.093
CA¦1984-1999 | 0.064
CA¦2000+ | 0.052
CT¦pre-1960 | 0.339
CT¦1960-1983 | 0.322
CT¦1984-1999 | 0.263
CT¦2000+ | 0.22
DE¦pre-1960 | 0.307
DE¦1960-1983 | 0.273
DE¦1984-1999 | 0.244
DE¦2000+ | 0.196
FL¦pre-1960 | 0.06
FL¦1960-1983 | 0.045
FL¦1984-1999 | 0.03
FL¦2000+ | 0.025
GA¦pre-1960 | 0.267
GA¦1960-1983 | 0.236
GA¦1984-1999 | 0.221
GA¦2000+ | 0.173
HI¦pre-1960 | 0.028
HI¦1960-1983 | 0.021
HI¦1984-1999 | 0.014
HI¦2000+ | 0.011
ID¦pre-1960 | 0.314
ID¦1960-1983 | 0.279
ID¦1984-1999 | 0.247
ID¦2000+ | 0.199
IL¦pre-1960 | 0.379
IL¦1960-1983 | 0.334
IL¦1984-1999 | 0.271
IL¦2000+ | 0.236
IN¦pre-1960 | 0.358
IN¦1960-1983 | 0.328
IN¦1984-1999 | 0.267
IN¦2000+ | 0.227
IA¦pre-1960 | 0.495
IA¦1960-1983 | 0.388
IA¦1984-1999 | 0.311
IA¦2000+ | 0.287
KS¦pre-1960 | 0.311
KS¦1960-1983 | 0.277
KS¦1984-1999 | 0.246
KS¦2000+ | 0.198
KY¦pre-1960 | 0.306
KY¦1960-1983 | 0.272
KY¦1984-1999 | 0.244
KY¦2000+ | 0.195
LA¦pre-1960 | 0.088
LA¦1960-1983 | 0.067
LA¦1984-1999 | 0.044
LA¦2000+ | 0.036
ME¦pre-1960 | 0.585
ME¦1960-1983 | 0.469
ME¦1984-1999 | 0.368
ME¦2000+ | 0.34
MD¦pre-1960 | 0.306
MD¦1960-1983 | 0.272
MD¦1984-1999 | 0.244
MD¦2000+ | 0.195
MA¦pre-1960 | 0.364
MA¦1960-1983 | 0.33
MA¦1984-1999 | 0.268
MA¦2000+ | 0.23
MN¦pre-1960 | 0.622
MN¦1960-1983 | 0.501
MN¦1984-1999 | 0.391
MN¦2000+ | 0.361
MS¦pre-1960 | 0.135
MS¦1960-1983 | 0.109
MS¦1984-1999 | 0.082
MS¦2000+ | 0.066
MO¦pre-1960 | 0.311
MO¦1960-1983 | 0.276
MO¦1984-1999 | 0.246
MO¦2000+ | 0.198
MT¦pre-1960 | 0.521
MT¦1960-1983 | 0.412
MT¦1984-1999 | 0.328
MT¦2000+ | 0.303
NE¦pre-1960 | 0.423
NE¦1960-1983 | 0.346
NE¦1984-1999 | 0.281
NE¦2000+ | 0.252
NV¦pre-1960 | 0.305
NV¦1960-1983 | 0.271
NV¦1984-1999 | 0.243
NV¦2000+ | 0.195
NH¦pre-1960 | 0.509
NH¦1960-1983 | 0.4
NH¦1984-1999 | 0.32
NH¦2000+ | 0.295
NJ¦pre-1960 | 0.311
NJ¦1960-1983 | 0.276
NJ¦1984-1999 | 0.246
NJ¦2000+ | 0.198
NM¦pre-1960 | 0.31
NM¦1960-1983 | 0.276
NM¦1984-1999 | 0.246
NM¦2000+ | 0.197
NC¦pre-1960 | 0.287
NC¦1960-1983 | 0.255
NC¦1984-1999 | 0.236
NC¦2000+ | 0.186
ND¦pre-1960 | 0.635
ND¦1960-1983 | 0.513
ND¦1984-1999 | 0.401
ND¦2000+ | 0.37
OH¦pre-1960 | 0.356
OH¦1960-1983 | 0.327
OH¦1984-1999 | 0.266
OH¦2000+ | 0.227
OK¦pre-1960 | 0.283
OK¦1960-1983 | 0.251
OK¦1984-1999 | 0.235
OK¦2000+ | 0.184
OR¦pre-1960 | 0.288
OR¦1960-1983 | 0.256
OR¦1984-1999 | 0.237
OR¦2000+ | 0.187
PA¦pre-1960 | 0.352
PA¦1960-1983 | 0.326
PA¦1984-1999 | 0.266
PA¦2000+ | 0.225
RI¦pre-1960 | 0.358
RI¦1960-1983 | 0.328
RI¦1984-1999 | 0.267
RI¦2000+ | 0.227
SC¦pre-1960 | 0.191
SC¦1960-1983 | 0.163
SC¦1984-1999 | 0.141
SC¦2000+ | 0.111
SD¦pre-1960 | 0.512
SD¦1960-1983 | 0.403
SD¦1984-1999 | 0.322
SD¦2000+ | 0.297
TN¦pre-1960 | 0.293
TN¦1960-1983 | 0.261
TN¦1984-1999 | 0.239
TN¦2000+ | 0.189
TX¦pre-1960 | 0.102
TX¦1960-1983 | 0.079
TX¦1984-1999 | 0.051
TX¦2000+ | 0.042
UT¦pre-1960 | 0.373
UT¦1960-1983 | 0.332
UT¦1984-1999 | 0.27
UT¦2000+ | 0.233
VT¦pre-1960 | 0.589
VT¦1960-1983 | 0.472
VT¦1984-1999 | 0.37
VT¦2000+ | 0.342
VA¦pre-1960 | 0.299
VA¦1960-1983 | 0.266
VA¦1984-1999 | 0.241
VA¦2000+ | 0.192
WV¦pre-1960 | 0.358
WV¦1960-1983 | 0.328
WV¦1984-1999 | 0.267
WV¦2000+ | 0.227
WI¦pre-1960 | 0.496
WI¦1960-1983 | 0.389
WI¦1984-1999 | 0.312
WI¦2000+ | 0.288
WY¦pre-1960 | 0.482
WY¦1960-1983 | 0.377
WY¦1984-1999 | 0.303
WY¦2000+ | 0.28
DC¦pre-1960 | 0.307
DC¦1960-1983 | 0.273
DC¦1984-1999 | 0.244
DC¦2000+ | 0.196
Space-heating useful heat demand D (GJ per m² per year). CA (QC/ON/AB/BC): NRCan CEUD Table 33 (2023); others estimated by HDD analogy. US: EIA RECS 2020 state×vintage, gas-consumed × 0.85 fleet AFUE; new states estimated by HDD interpolation (base 18°C).

## P_Cooling
key | cool_GJ_per_m2
QC¦pre-1960 | 0.053
QC¦1960-1983 | 0.041
QC¦1984-1999 | 0.029
QC¦2000+ | 0.024
ON¦pre-1960 | 0.043
ON¦1960-1983 | 0.033
ON¦1984-1999 | 0.023
ON¦2000+ | 0.019
AB¦pre-1960 | 0.009
AB¦1960-1983 | 0.007
AB¦1984-1999 | 0.005
AB¦2000+ | 0.004
BC¦pre-1960 | 0.029
BC¦1960-1983 | 0.023
BC¦1984-1999 | 0.016
BC¦2000+ | 0.013
MB¦pre-1960 | 0.042
MB¦1960-1983 | 0.033
MB¦1984-1999 | 0.023
MB¦2000+ | 0.019
SK¦pre-1960 | 0.015
SK¦1960-1983 | 0.012
SK¦1984-1999 | 0.008
SK¦2000+ | 0.006
NS¦pre-1960 | 0.028
NS¦1960-1983 | 0.022
NS¦1984-1999 | 0.015
NS¦2000+ | 0.012
NB¦pre-1960 | 0.03
NB¦1960-1983 | 0.023
NB¦1984-1999 | 0.016
NB¦2000+ | 0.013
NL¦pre-1960 | 0.012
NL¦1960-1983 | 0.01
NL¦1984-1999 | 0.007
NL¦2000+ | 0.005
PE¦pre-1960 | 0.025
PE¦1960-1983 | 0.019
PE¦1984-1999 | 0.013
PE¦2000+ | 0.011
YT¦pre-1960 | 0.002
YT¦1960-1983 | 0.002
YT¦1984-1999 | 0.001
YT¦2000+ | 0.001
NT¦pre-1960 | 0.002
NT¦1960-1983 | 0.002
NT¦1984-1999 | 0.001
NT¦2000+ | 0.001
NU¦pre-1960 | 0.002
NU¦1960-1983 | 0.002
NU¦1984-1999 | 0.001
NU¦2000+ | 0.001
CO¦pre-1960 | 0.042
CO¦1960-1983 | 0.029
CO¦1984-1999 | 0.027
CO¦2000+ | 0.024
MI¦pre-1960 | 0.043
MI¦1960-1983 | 0.036
MI¦1984-1999 | 0.02
MI¦2000+ | 0.018
NY¦pre-1960 | 0.063
NY¦1960-1983 | 0.06
NY¦1984-1999 | 0.041
NY¦2000+ | 0.029
WA¦pre-1960 | 0.05
WA¦1960-1983 | 0.033
WA¦1984-1999 | 0.022
WA¦2000+ | 0.019
AL¦pre-1960 | 0.144
AL¦1960-1983 | 0.111
AL¦1984-1999 | 0.081
AL¦2000+ | 0.066
AK¦pre-1960 | 0.013
AK¦1960-1983 | 0.01
AK¦1984-1999 | 0.007
AK¦2000+ | 0.006
AZ¦pre-1960 | 0.123
AZ¦1960-1983 | 0.095
AZ¦1984-1999 | 0.069
AZ¦2000+ | 0.057
AR¦pre-1960 | 0.129
AR¦1960-1983 | 0.099
AR¦1984-1999 | 0.072
AR¦2000+ | 0.059
CA¦pre-1960 | 0.049
CA¦1960-1983 | 0.038
CA¦1984-1999 | 0.027
CA¦2000+ | 0.023
CT¦pre-1960 | 0.056
CT¦1960-1983 | 0.043
CT¦1984-1999 | 0.031
CT¦2000+ | 0.026
DE¦pre-1960 | 0.072
DE¦1960-1983 | 0.055
DE¦1984-1999 | 0.04
DE¦2000+ | 0.033
FL¦pre-1960 | 0.211
FL¦1960-1983 | 0.162
FL¦1984-1999 | 0.118
FL¦2000+ | 0.097
GA¦pre-1960 | 0.139
GA¦1960-1983 | 0.107
GA¦1984-1999 | 0.078
GA¦2000+ | 0.064
HI¦pre-1960 | 0.191
HI¦1960-1983 | 0.147
HI¦1984-1999 | 0.107
HI¦2000+ | 0.088
ID¦pre-1960 | 0.046
ID¦1960-1983 | 0.035
ID¦1984-1999 | 0.026
ID¦2000+ | 0.021
IL¦pre-1960 | 0.083
IL¦1960-1983 | 0.064
IL¦1984-1999 | 0.046
IL¦2000+ | 0.038
IN¦pre-1960 | 0.077
IN¦1960-1983 | 0.059
IN¦1984-1999 | 0.043
IN¦2000+ | 0.035
IA¦pre-1960 | 0.074
IA¦1960-1983 | 0.057
IA¦1984-1999 | 0.041
IA¦2000+ | 0.034
KS¦pre-1960 | 0.095
KS¦1960-1983 | 0.073
KS¦1984-1999 | 0.053
KS¦2000+ | 0.044
KY¦pre-1960 | 0.099
KY¦1960-1983 | 0.076
KY¦1984-1999 | 0.055
KY¦2000+ | 0.046
LA¦pre-1960 | 0.171
LA¦1960-1983 | 0.132
LA¦1984-1999 | 0.096
LA¦2000+ | 0.079
ME¦pre-1960 | 0.041
ME¦1960-1983 | 0.032
ME¦1984-1999 | 0.023
ME¦2000+ | 0.019
MD¦pre-1960 | 0.081
MD¦1960-1983 | 0.062
MD¦1984-1999 | 0.045
MD¦2000+ | 0.037
MA¦pre-1960 | 0.055
MA¦1960-1983 | 0.042
MA¦1984-1999 | 0.031
MA¦2000+ | 0.025
MN¦pre-1960 | 0.054
MN¦1960-1983 | 0.042
MN¦1984-1999 | 0.03
MN¦2000+ | 0.025
MS¦pre-1960 | 0.151
MS¦1960-1983 | 0.116
MS¦1984-1999 | 0.085
MS¦2000+ | 0.069
MO¦pre-1960 | 0.098
MO¦1960-1983 | 0.075
MO¦1984-1999 | 0.055
MO¦2000+ | 0.045
MT¦pre-1960 | 0.031
MT¦1960-1983 | 0.024
MT¦1984-1999 | 0.017
MT¦2000+ | 0.014
NE¦pre-1960 | 0.086
NE¦1960-1983 | 0.066
NE¦1984-1999 | 0.048
NE¦2000+ | 0.04
NV¦pre-1960 | 0.077
NV¦1960-1983 | 0.059
NV¦1984-1999 | 0.043
NV¦2000+ | 0.035
NH¦pre-1960 | 0.044
NH¦1960-1983 | 0.034
NH¦1984-1999 | 0.025
NH¦2000+ | 0.02
NJ¦pre-1960 | 0.065
NJ¦1960-1983 | 0.05
NJ¦1984-1999 | 0.036
NJ¦2000+ | 0.03
NM¦pre-1960 | 0.055
NM¦1960-1983 | 0.042
NM¦1984-1999 | 0.031
NM¦2000+ | 0.025
NC¦pre-1960 | 0.114
NC¦1960-1983 | 0.088
NC¦1984-1999 | 0.064
NC¦2000+ | 0.052
ND¦pre-1960 | 0.044
ND¦1960-1983 | 0.034
ND¦1984-1999 | 0.025
ND¦2000+ | 0.02
OH¦pre-1960 | 0.073
OH¦1960-1983 | 0.056
OH¦1984-1999 | 0.041
OH¦2000+ | 0.034
OK¦pre-1960 | 0.139
OK¦1960-1983 | 0.107
OK¦1984-1999 | 0.078
OK¦2000+ | 0.064
OR¦pre-1960 | 0.053
OR¦1960-1983 | 0.041
OR¦1984-1999 | 0.03
OR¦2000+ | 0.024
PA¦pre-1960 | 0.068
PA¦1960-1983 | 0.052
PA¦1984-1999 | 0.038
PA¦2000+ | 0.031
RI¦pre-1960 | 0.053
RI¦1960-1983 | 0.041
RI¦1984-1999 | 0.03
RI¦2000+ | 0.024
SC¦pre-1960 | 0.132
SC¦1960-1983 | 0.102
SC¦1984-1999 | 0.074
SC¦2000+ | 0.061
SD¦pre-1960 | 0.05
SD¦1960-1983 | 0.039
SD¦1984-1999 | 0.028
SD¦2000+ | 0.023
TN¦pre-1960 | 0.111
TN¦1960-1983 | 0.085
TN¦1984-1999 | 0.062
TN¦2000+ | 0.051
TX¦pre-1960 | 0.167
TX¦1960-1983 | 0.129
TX¦1984-1999 | 0.094
TX¦2000+ | 0.077
UT¦pre-1960 | 0.055
UT¦1960-1983 | 0.042
UT¦1984-1999 | 0.031
UT¦2000+ | 0.025
VT¦pre-1960 | 0.037
VT¦1960-1983 | 0.028
VT¦1984-1999 | 0.021
VT¦2000+ | 0.017
VA¦pre-1960 | 0.098
VA¦1960-1983 | 0.075
VA¦1984-1999 | 0.055
VA¦2000+ | 0.045
WV¦pre-1960 | 0.071
WV¦1960-1983 | 0.055
WV¦1984-1999 | 0.04
WV¦2000+ | 0.033
WI¦pre-1960 | 0.059
WI¦1960-1983 | 0.045
WI¦1984-1999 | 0.033
WI¦2000+ | 0.027
WY¦pre-1960 | 0.034
WY¦1960-1983 | 0.026
WY¦1984-1999 | 0.019
WY¦2000+ | 0.016
DC¦pre-1960 | 0.085
DC¦1960-1983 | 0.065
DC¦1984-1999 | 0.048
DC¦2000+ | 0.039
Cooling electricity intensity (GJ per m² of heated area per year). CA (QC/ON/AB/BC): NRCan CEUD Table 4 (2018-2023 avg). US: RECS 2020 (CO/MI/NY/WA exact); others estimated by CDD^0.75 scaling from humid (NY) or dry (CO) reference, by vintage ratio.

## P_BuildingType
building_type | envelope_factor
detached | 1
attached | 0.85
apartment | 0.7
Applied to heating & cooling (envelope/area effect). Source: NRCan CEUD Table 33 building-type ratios.

## P_Systems
heating_system | fuel | efficiency_or_COP
Natural gas | Natural gas | 0.85
Heating oil / propane | Oil/propane | 0.84
Electric baseboard | Electricity | 1
Electric heat pump | Electricity | 1.9
Wood | Wood | 0.65

## P_WaterHeat
water_heater | fuel | efficiency_or_COP
Natural gas | Natural gas | 0.6
Electric | Electricity | 0.9
Heating oil / propane | Oil/propane | 0.59
Heat-pump water heater | Electricity | 2.5

## P_U_water
key | useful_hotwater_GJ_per_hh
QC¦detached | 12.4
QC¦attached | 11.3
QC¦apartment | 8.5
ON¦detached | 11.2
ON¦attached | 10.2
ON¦apartment | 7.6
AB¦detached | 19.8
AB¦attached | 18
AB¦apartment | 13.5
BC¦detached | 15.8
BC¦attached | 14.4
BC¦apartment | 10.8
MB¦detached | 13.2
MB¦attached | 12
MB¦apartment | 9
SK¦detached | 18.2
SK¦attached | 16.5
SK¦apartment | 12.4
NS¦detached | 12.7
NS¦attached | 11.5
NS¦apartment | 8.6
NB¦detached | 12.7
NB¦attached | 11.5
NB¦apartment | 8.6
NL¦detached | 13.8
NL¦attached | 12.5
NL¦apartment | 9.4
PE¦detached | 12.7
PE¦attached | 11.5
PE¦apartment | 8.6
YT¦detached | 14.9
YT¦attached | 13.5
YT¦apartment | 10.1
NT¦detached | 15.4
NT¦attached | 14
NT¦apartment | 10.5
NU¦detached | 15.4
NU¦attached | 14
NU¦apartment | 10.5
CO¦detached | 12.8
CO¦attached | 11.6
CO¦apartment | 8.7
MI¦detached | 11.6
MI¦attached | 10.6
MI¦apartment | 7.9
NY¦detached | 12
NY¦attached | 10.9
NY¦apartment | 8.2
WA¦detached | 14.7
WA¦attached | 13.4
WA¦apartment | 10
AL¦detached | 12.3
AL¦attached | 11.2
AL¦apartment | 8.4
AK¦detached | 15.4
AK¦attached | 14
AK¦apartment | 10.5
AZ¦detached | 10.6
AZ¦attached | 9.6
AZ¦apartment | 7.2
AR¦detached | 12.7
AR¦attached | 11.5
AR¦apartment | 8.6
CA¦detached | 11.9
CA¦attached | 10.8
CA¦apartment | 8.1
CT¦detached | 12.1
CT¦attached | 11
CT¦apartment | 8.2
DE¦detached | 12.4
DE¦attached | 11.3
DE¦apartment | 8.5
FL¦detached | 10.3
FL¦attached | 9.4
FL¦apartment | 7.1
GA¦detached | 11.9
GA¦attached | 10.8
GA¦apartment | 8.1
HI¦detached | 9.9
HI¦attached | 9
HI¦apartment | 6.8
ID¦detached | 14.3
ID¦attached | 13
ID¦apartment | 9.8
IL¦detached | 11.9
IL¦attached | 10.8
IL¦apartment | 8.1
IN¦detached | 11.9
IN¦attached | 10.8
IN¦apartment | 8.1
IA¦detached | 12.3
IA¦attached | 11.2
IA¦apartment | 8.4
KS¦detached | 12.3
KS¦attached | 11.2
KS¦apartment | 8.4
KY¦detached | 12.7
KY¦attached | 11.5
KY¦apartment | 8.6
LA¦detached | 10.8
LA¦attached | 9.8
LA¦apartment | 7.4
ME¦detached | 13.8
ME¦attached | 12.5
ME¦apartment | 9.4
MD¦detached | 12.3
MD¦attached | 11.2
MD¦apartment | 8.4
MA¦detached | 12.1
MA¦attached | 11
MA¦apartment | 8.2
MN¦detached | 13
MN¦attached | 11.8
MN¦apartment | 8.9
MS¦detached | 11.6
MS¦attached | 10.5
MS¦apartment | 7.9
MO¦detached | 12.1
MO¦attached | 11
MO¦apartment | 8.2
MT¦detached | 14.3
MT¦attached | 13
MT¦apartment | 9.8
NE¦detached | 12.7
NE¦attached | 11.5
NE¦apartment | 8.6
NV¦detached | 11
NV¦attached | 10
NV¦apartment | 7.5
NH¦detached | 13.2
NH¦attached | 12
NH¦apartment | 9
NJ¦detached | 12.3
NJ¦attached | 11.2
NJ¦apartment | 8.4
NM¦detached | 11.6
NM¦attached | 10.5
NM¦apartment | 7.9
NC¦detached | 11.9
NC¦attached | 10.8
NC¦apartment | 8.1
ND¦detached | 13.8
ND¦attached | 12.5
ND¦apartment | 9.4
OH¦detached | 11.9
OH¦attached | 10.8
OH¦apartment | 8.1
OK¦detached | 11.6
OK¦attached | 10.5
OK¦apartment | 7.9
OR¦detached | 14.1
OR¦attached | 12.8
OR¦apartment | 9.6
PA¦detached | 12.1
PA¦attached | 11
PA¦apartment | 8.2
RI¦detached | 12.1
RI¦attached | 11
RI¦apartment | 8.2
SC¦detached | 11.6
SC¦attached | 10.5
SC¦apartment | 7.9
SD¦detached | 13.8
SD¦attached | 12.5
SD¦apartment | 9.4
TN¦detached | 11.9
TN¦attached | 10.8
TN¦apartment | 8.1
TX¦detached | 10.8
TX¦attached | 9.8
TX¦apartment | 7.4
UT¦detached | 13.2
UT¦attached | 12
UT¦apartment | 9
VT¦detached | 13.8
VT¦attached | 12.5
VT¦apartment | 9.4
VA¦detached | 11.9
VA¦attached | 10.8
VA¦apartment | 8.1
WV¦detached | 12.7
WV¦attached | 11.5
WV¦apartment | 8.6
WI¦detached | 12.3
WI¦attached | 11.2
WI¦apartment | 8.4
WY¦detached | 14.9
WY¦attached | 13.5
WY¦apartment | 10.1
DC¦detached | 11.6
DC¦attached | 10.5
DC¦apartment | 7.9
Useful hot-water demand (GJ per household per year) by dwelling type. CA (QC/ON/AB/BC): NRCan CEUD Table 2 (2023). US: RECS 2020 (CO/MI/NY/WA exact); others scaled from RECS 2020 regional means by dwelling-type factors (detached 1.10, attached 1.00, apartment 0.75).

## P_OtherElec
jurisdiction | other_elec_base_GJ_per_hh
QC | 20.2
ON | 12.8
AB | 16.2
BC | 17
MB | 16
SK | 15.5
NS | 18
NB | 17
NL | 20
PE | 16.5
YT | 20
NT | 21
NU | 22
AL | 25
AK | 22
AZ | 21
AR | 22.5
CA | 16
CO | 21
CT | 17
DE | 19.5
FL | 27
GA | 23
HI | 19
ID | 21.5
IL | 19.5
IN | 22
IA | 21
KS | 21.5
KY | 22.5
LA | 26
ME | 16.5
MD | 18.5
MA | 16.5
MI | 21
MN | 20
MS | 24
MO | 21.5
MT | 21
NE | 21
NV | 20.5
NH | 17
NJ | 18
NM | 20
NY | 16
NC | 21.5
ND | 21.5
OH | 21.5
OK | 22.5
OR | 18.5
PA | 18
RI | 17
SC | 24
SD | 21.5
TN | 23
TX | 23
UT | 21
VT | 16.5
VA | 20
WA | 20
WV | 22
WI | 21
WY | 22
DC | 14.5
Appliances/lighting/plug-load baseline (GJ per average household). CA (QC/ON/AB/BC): NRCan CEUD Table 2 (2023). US: RECS 2020 non-HVAC electricity (CO/MI/NY/WA exact); others from RECS 2020 state microdata or regional estimate.

## P_Size
household_size | other_elec_factor | water_factor_ref
1 | 0.66 | 0.64
2 | 1 | 0.95
3 | 1.17 | 1.21
4 | 1.3 | 1.4
5 | 1.41 | 1.52
6+ | 1.51 | 1.55
Household-size load factors (normalized to mean=1), RECS 2020 (CO/MI/NY/WA pooled). other_elec_factor used; water_factor_ref optional.

## P_EF_Fuel
fuel | combustion_kgCO2e_GJ | upstream_kgCO2e_GJ | lifecycle_kgCO2e_GJ
Natural gas | 50.3 | 12.98 | 63.28
Oil/propane | 65.1 | 14.7 | 79.8
Wood | 1.1 | 0 | 1.1
Combustion: EPA GHG Emission Factors Hub 2025 (CO2e, HHV; Oil/propane = mean of distillate 70.3 & propane 59.8). Upstream/well-to-tank: DOE BTO Best Practices Jan 2025 Table 2 / RESNET 301-2022 Add.B (NG +12.98; oil +13.89 & propane +15.54 -> mean +14.7). Wood biogenic-neutral; upstream excluded. lifecycle = combustion + upstream (USED in calc).

## P_EF_Elec
jurisdiction | gCO2e_per_kWh | grid_gross_loss | combustion_kgCO2e_GJ_delivered | upstream_kgCO2e_GJ | lifecycle_kgCO2e_GJ_delivered
QC | 1.7 | 0 | 0.47222 | 0.2 | 0.67222
ON | 38 | 0 | 10.5556 | 3.4 | 13.9556
AB | 490 | 0 | 136.1112 | 22.7 | 158.8112
BC | 15 | 0 | 4.1667 | 1.3 | 5.4667
MB | 1.9 | 0 | 0.52778 | 0.1 | 0.62778
SK | 680 | 0 | 188.889 | 18 | 206.889
NS | 560 | 0 | 155.5557 | 23 | 178.5557
NB | 180 | 0 | 50 | 13 | 63
NL | 22 | 0 | 6.1111 | 1 | 7.1111
PE | 250 | 0 | 69.4445 | 18 | 87.4445
YT | 40 | 0 | 11.1111 | 3.5 | 14.6111
NT | 280 | 0 | 77.7778 | 28 | 105.7778
NU | 780 | 0 | 216.6668 | 34 | 250.6668
CO | 474 | 0.041 | 137.2959 | 16.1 | 153.3959
MI | 347 | 0.042 | 100.6148 | 18.4 | 119.0148
NY | 203 | 0.042 | 58.8611 | 14.7 | 73.5611
WA | 116 | 0.041 | 33.5998 | 6.7 | 40.2998
AL | 390 | 0.041 | 112.965 | 12.5 | 125.465
AK | 411 | 0.041 | 119.0477 | 10 | 129.0477
AZ | 320 | 0.041 | 92.6892 | 11 | 103.6892
AR | 337 | 0.041 | 97.6133 | 10.5 | 108.1133
CA | 195 | 0.041 | 56.4825 | 11.5 | 67.9825
CT | 175 | 0.045 | 50.9017 | 12 | 62.9017
DE | 272 | 0.04 | 78.7038 | 14 | 92.7038
FL | 356 | 0.041 | 103.1168 | 13.5 | 116.6168
GA | 350 | 0.041 | 101.3788 | 11.5 | 112.8788
HI | 600 | 0.041 | 173.7923 | 20 | 193.7923
ID | 80 | 0.041 | 23.1723 | 3.5 | 26.6723
IL | 330 | 0.042 | 95.6855 | 13 | 108.6855
IN | 460 | 0.043 | 133.5192 | 17 | 150.5192
IA | 310 | 0.041 | 89.7927 | 11 | 100.7927
KS | 320 | 0.041 | 92.6892 | 11.5 | 104.1892
KY | 510 | 0.043 | 148.0322 | 17.5 | 165.5322
LA | 340 | 0.041 | 98.4823 | 12.5 | 110.9823
ME | 120 | 0.045 | 34.904 | 6 | 40.904
MD | 240 | 0.04 | 69.4445 | 11.5 | 80.9445
MA | 245 | 0.045 | 71.2624 | 14 | 85.2624
MN | 280 | 0.041 | 81.1031 | 10.5 | 91.6031
MS | 350 | 0.041 | 101.3788 | 12 | 113.3788
MO | 490 | 0.041 | 141.9304 | 16.5 | 158.4304
MT | 220 | 0.041 | 63.7238 | 9.5 | 73.2238
NE | 340 | 0.041 | 98.4823 | 11.5 | 109.9823
NV | 270 | 0.041 | 78.2065 | 12 | 90.2065
NH | 155 | 0.045 | 45.0844 | 8.5 | 53.5844
NJ | 190 | 0.04 | 54.9769 | 9 | 63.9769
NM | 350 | 0.041 | 101.3788 | 13 | 114.3788
NC | 255 | 0.041 | 73.8617 | 9.5 | 83.3617
ND | 515 | 0.041 | 149.1717 | 14.5 | 163.6717
OH | 400 | 0.043 | 116.1037 | 14 | 130.1037
OK | 305 | 0.041 | 88.3444 | 11 | 99.3444
OR | 100 | 0.041 | 28.9654 | 5 | 33.9654
PA | 250 | 0.04 | 72.338 | 10.5 | 82.838
RI | 230 | 0.045 | 66.8994 | 13.5 | 80.3994
SC | 215 | 0.041 | 62.2756 | 7.5 | 69.7756
SD | 130 | 0.041 | 37.655 | 6 | 43.655
TN | 295 | 0.041 | 85.4479 | 9.5 | 94.9479
TX | 334 | 0.041 | 96.7444 | 13 | 109.7444
UT | 430 | 0.041 | 124.5511 | 14.5 | 139.0511
VT | 16 | 0.045 | 4.6539 | 2 | 6.6539
VA | 215 | 0.041 | 62.2756 | 8.5 | 70.7756
WV | 590 | 0.043 | 171.2529 | 15.5 | 186.7529
WI | 370 | 0.041 | 107.1719 | 13.5 | 120.6719
WY | 590 | 0.041 | 170.8957 | 15 | 185.8957
DC | 272 | 0.04 | 78.7038 | 14 | 92.7038
Combustion (D): CA = ECCC Emission Factors 2024, Table 5.2 consumption intensity (delivered basis, grid_loss=0); US = eGRID2023 state output rates grossed up for grid gross loss (subregion-level; CO/MI/NY/WA original, others eGRID2023 Rev 2). Upstream (E): Σ(generation share × heat rate × GREET/RESNET upstream factor) per delivered kWh (CER 2023 provincial mix; eGRID2023 state mix for US). lifecycle = combustion + upstream (USED in calc).

## P_Vehicle
P_Vehicle — Vehicle Lifecycle Emission Factors (kg CO₂e / km driven)
Jurisdiction | Grid Lifecycle (kgCO₂e/GJ) | Gas Truck | Gas Car | Diesel Truck | Diesel Car | HEV Truck | HEV Car | PHEV* Truck | PHEV* Car | EV* Truck | EV* Car | Value Source | Notes
-> fuel type: |  | Gasoline |  | Diesel |  | HEV (non-plug) |  | PHEV* (grid-dep) |  | BEV* (grid-dep)
CANADA -- provinces and territories
QC | 0.7 | 0.315 | 0.215 | 0.266 | 0.181 | 0.219 | 0.144 | 0.116 | 0.081 | 0.064 | 0.04 | Exact — Table 17 (original AFLEET study)
ON | 14 | 0.315 | 0.215 | 0.266 | 0.181 | 0.219 | 0.144 | 0.117 | 0.082 | 0.067 | 0.042 | Exact — Table 17 (original AFLEET study)
AB | 158.8 | 0.315 | 0.215 | 0.266 | 0.181 | 0.219 | 0.144 | 0.123 | 0.086 | 0.082 | 0.051 | Exact — Table 17 (original AFLEET study)
BC | 5.5 | 0.315 | 0.215 | 0.266 | 0.181 | 0.219 | 0.144 | 0.116 | 0.081 | 0.064 | 0.04 | Exact — Table 17 (original AFLEET study)
MB | 0.6 | 0.315 | 0.215 | 0.266 | 0.181 | 0.219 | 0.144 | 0.116 | 0.081 | 0.064 | 0.04 | Table 16 blend: 100% VT-surrogate
SK | 206.9 | 0.315 | 0.215 | 0.266 | 0.181 | 0.219 | 0.144 | 0.123 | 0.086 | 0.081 | 0.05 | Table 16 blend: 100% CO (ceiling)
NS | 178.6 | 0.315 | 0.215 | 0.266 | 0.181 | 0.219 | 0.144 | 0.123 | 0.086 | 0.081 | 0.05 | Table 16 blend: 100% CO (ceiling)
NB | 63 | 0.315 | 0.215 | 0.266 | 0.181 | 0.219 | 0.144 | 0.119 | 0.083 | 0.07 | 0.044 | Table 16 blend: 36.8%WA+63.2%NY
NL | 7.1 | 0.315 | 0.215 | 0.266 | 0.181 | 0.219 | 0.144 | 0.116 | 0.081 | 0.064 | 0.04 | Table 16 blend: 99.4%VT(VT)+0.6%WA
PE | 87.4 | 0.315 | 0.215 | 0.266 | 0.181 | 0.219 | 0.144 | 0.122 | 0.085 | 0.078 | 0.049 | Table 16 blend: 76.2%NY+23.8%MI
YT | 14.6 | 0.315 | 0.215 | 0.266 | 0.181 | 0.219 | 0.144 | 0.118 | 0.082 | 0.068 | 0.042 | Table 16 blend: 76.9%VT(VT)+23.1%WA
NT | 105.8 | 0.315 | 0.215 | 0.266 | 0.181 | 0.219 | 0.144 | 0.131 | 0.092 | 0.102 | 0.063 | Table 16 blend: 37.3%NY+62.7%MI
NU | 250.7 | 0.315 | 0.215 | 0.266 | 0.181 | 0.219 | 0.144 | 0.123 | 0.086 | 0.081 | 0.05 | Table 16 blend: 100% CO (ceiling)
UNITED STATES -- all 50 states + DC
CO | 153.4 | 0.315 | 0.215 | 0.266 | 0.181 | 0.219 | 0.144 | 0.123 | 0.086 | 0.081 | 0.05 | Exact — Table 17 (original AFLEET study)
MI | 119 | 0.315 | 0.215 | 0.266 | 0.181 | 0.219 | 0.144 | 0.14 | 0.098 | 0.124 | 0.077 | Exact — Table 17 (original AFLEET study)
NY | 73.6 | 0.315 | 0.215 | 0.266 | 0.181 | 0.219 | 0.144 | 0.116 | 0.081 | 0.064 | 0.04 | Exact — Table 17 (original AFLEET study)
WA | 40.3 | 0.315 | 0.215 | 0.266 | 0.181 | 0.219 | 0.144 | 0.123 | 0.086 | 0.081 | 0.05 | Exact — Table 17 (original AFLEET study)
AL | 125.5 | 0.315 | 0.215 | 0.266 | 0.181 | 0.219 | 0.144 | 0.133 | 0.1 | 0.134 | 0.083 | AFLEET_2024 — SERC region (elecSrc 8)
AK | 129 | 0.315 | 0.215 | 0.266 | 0.181 | 0.219 | 0.144 | 0.138 | 0.106 | 0.152 | 0.095 | AFLEET_2024 — ASCC region (elecSrc 2)
AZ | 103.7 | 0.315 | 0.215 | 0.266 | 0.181 | 0.219 | 0.144 | 0.119 | 0.086 | 0.081 | 0.05 | AFLEET_2024 — WECC region (elecSrc 11)
AR | 108.1 | 0.315 | 0.215 | 0.266 | 0.181 | 0.219 | 0.144 | 0.133 | 0.1 | 0.134 | 0.083 | AFLEET_2024 — SERC region (elecSrc 8)
CA | 68 | 0.315 | 0.215 | 0.266 | 0.181 | 0.219 | 0.144 | 0.119 | 0.086 | 0.081 | 0.05 | AFLEET_2024 — WECC region (elecSrc 11)
CT | 62.9 | 0.315 | 0.215 | 0.266 | 0.181 | 0.219 | 0.144 | 0.114 | 0.081 | 0.064 | 0.04 | AFLEET_2024 — NPCC region (elecSrc 6)
DE | 92.7 | 0.315 | 0.215 | 0.266 | 0.181 | 0.219 | 0.144 | 0.13 | 0.098 | 0.124 | 0.077 | AFLEET_2024 — RFC region (elecSrc 7)
FL | 116.6 | 0.315 | 0.215 | 0.266 | 0.181 | 0.219 | 0.144 | 0.132 | 0.099 | 0.13 | 0.081 | AFLEET_2024 — FRCC region (elecSrc 3)
GA | 112.9 | 0.315 | 0.215 | 0.266 | 0.181 | 0.219 | 0.144 | 0.133 | 0.1 | 0.134 | 0.083 | AFLEET_2024 — SERC region (elecSrc 8)
HI | 193.8 | 0.315 | 0.215 | 0.266 | 0.181 | 0.219 | 0.144 | 0.162 | 0.129 | 0.236 | 0.147 | AFLEET_2024 — HICC region (elecSrc 4)
ID | 26.7 | 0.315 | 0.215 | 0.266 | 0.181 | 0.219 | 0.144 | 0.119 | 0.086 | 0.081 | 0.05 | AFLEET_2024 — WECC region (elecSrc 11)
IL | 108.7 | 0.315 | 0.215 | 0.266 | 0.181 | 0.219 | 0.144 | 0.13 | 0.098 | 0.124 | 0.077 | AFLEET_2024 — RFC region (elecSrc 7)
IN | 150.5 | 0.315 | 0.215 | 0.266 | 0.181 | 0.219 | 0.144 | 0.13 | 0.098 | 0.124 | 0.077 | AFLEET_2024 — RFC region (elecSrc 7)
IA | 100.8 | 0.315 | 0.215 | 0.266 | 0.181 | 0.219 | 0.144 | 0.131 | 0.098 | 0.126 | 0.078 | AFLEET_2024 — MRO region (elecSrc 5)
KS | 104.2 | 0.315 | 0.215 | 0.266 | 0.181 | 0.219 | 0.144 | 0.127 | 0.095 | 0.112 | 0.07 | AFLEET_2024 — SPP region (elecSrc 9)
KY | 165.5 | 0.315 | 0.215 | 0.266 | 0.181 | 0.219 | 0.144 | 0.133 | 0.1 | 0.134 | 0.083 | AFLEET_2024 — SERC region (elecSrc 8)
LA | 111 | 0.315 | 0.215 | 0.266 | 0.181 | 0.219 | 0.144 | 0.127 | 0.095 | 0.112 | 0.07 | AFLEET_2024 — SPP region (elecSrc 9)
ME | 40.9 | 0.315 | 0.215 | 0.266 | 0.181 | 0.219 | 0.144 | 0.114 | 0.081 | 0.064 | 0.04 | AFLEET_2024 — NPCC region (elecSrc 6)
MD | 80.9 | 0.315 | 0.215 | 0.266 | 0.181 | 0.219 | 0.144 | 0.13 | 0.098 | 0.124 | 0.077 | AFLEET_2024 — RFC region (elecSrc 7)
MA | 85.3 | 0.315 | 0.215 | 0.266 | 0.181 | 0.219 | 0.144 | 0.114 | 0.081 | 0.064 | 0.04 | AFLEET_2024 — NPCC region (elecSrc 6)
MN | 91.6 | 0.315 | 0.215 | 0.266 | 0.181 | 0.219 | 0.144 | 0.131 | 0.098 | 0.126 | 0.078 | AFLEET_2024 — MRO region (elecSrc 5)
MS | 113.4 | 0.315 | 0.215 | 0.266 | 0.181 | 0.219 | 0.144 | 0.133 | 0.1 | 0.134 | 0.083 | AFLEET_2024 — SERC region (elecSrc 8)
MO | 158.4 | 0.315 | 0.215 | 0.266 | 0.181 | 0.219 | 0.144 | 0.133 | 0.1 | 0.134 | 0.083 | AFLEET_2024 — SERC region (elecSrc 8)
MT | 73.2 | 0.315 | 0.215 | 0.266 | 0.181 | 0.219 | 0.144 | 0.119 | 0.086 | 0.081 | 0.05 | AFLEET_2024 — WECC region (elecSrc 11)
NE | 110 | 0.315 | 0.215 | 0.266 | 0.181 | 0.219 | 0.144 | 0.131 | 0.098 | 0.126 | 0.078 | AFLEET_2024 — MRO region (elecSrc 5)
NV | 90.2 | 0.315 | 0.215 | 0.266 | 0.181 | 0.219 | 0.144 | 0.119 | 0.086 | 0.081 | 0.05 | AFLEET_2024 — WECC region (elecSrc 11)
NH | 53.6 | 0.315 | 0.215 | 0.266 | 0.181 | 0.219 | 0.144 | 0.114 | 0.081 | 0.064 | 0.04 | AFLEET_2024 — NPCC region (elecSrc 6)
NJ | 64 | 0.315 | 0.215 | 0.266 | 0.181 | 0.219 | 0.144 | 0.13 | 0.098 | 0.124 | 0.077 | AFLEET_2024 — RFC region (elecSrc 7)
NM | 114.4 | 0.315 | 0.215 | 0.266 | 0.181 | 0.219 | 0.144 | 0.119 | 0.086 | 0.081 | 0.05 | AFLEET_2024 — WECC region (elecSrc 11)
NC | 83.4 | 0.315 | 0.215 | 0.266 | 0.181 | 0.219 | 0.144 | 0.133 | 0.1 | 0.134 | 0.083 | AFLEET_2024 — SERC region (elecSrc 8)
ND | 163.7 | 0.315 | 0.215 | 0.266 | 0.181 | 0.219 | 0.144 | 0.131 | 0.098 | 0.126 | 0.078 | AFLEET_2024 — MRO region (elecSrc 5)
OH | 130.1 | 0.315 | 0.215 | 0.266 | 0.181 | 0.219 | 0.144 | 0.13 | 0.098 | 0.124 | 0.077 | AFLEET_2024 — RFC region (elecSrc 7)
OK | 99.3 | 0.315 | 0.215 | 0.266 | 0.181 | 0.219 | 0.144 | 0.127 | 0.095 | 0.112 | 0.07 | AFLEET_2024 — SPP region (elecSrc 9)
OR | 34 | 0.315 | 0.215 | 0.266 | 0.181 | 0.219 | 0.144 | 0.119 | 0.086 | 0.081 | 0.05 | AFLEET_2024 — WECC region (elecSrc 11)
PA | 82.8 | 0.315 | 0.215 | 0.266 | 0.181 | 0.219 | 0.144 | 0.13 | 0.098 | 0.124 | 0.077 | AFLEET_2024 — RFC region (elecSrc 7)
RI | 80.4 | 0.315 | 0.215 | 0.266 | 0.181 | 0.219 | 0.144 | 0.114 | 0.081 | 0.064 | 0.04 | AFLEET_2024 — NPCC region (elecSrc 6)
SC | 69.8 | 0.315 | 0.215 | 0.266 | 0.181 | 0.219 | 0.144 | 0.133 | 0.1 | 0.134 | 0.083 | AFLEET_2024 — SERC region (elecSrc 8)
SD | 65.9 | 0.315 | 0.215 | 0.266 | 0.181 | 0.219 | 0.144 | 0.131 | 0.098 | 0.126 | 0.078 | AFLEET_2024 — MRO region (elecSrc 5)
TN | 94.9 | 0.315 | 0.215 | 0.266 | 0.181 | 0.219 | 0.144 | 0.133 | 0.1 | 0.134 | 0.083 | AFLEET_2024 — SERC region (elecSrc 8)
TX | 109.7 | 0.315 | 0.215 | 0.266 | 0.181 | 0.219 | 0.144 | 0.124 | 0.091 | 0.1 | 0.062 | AFLEET_2024 — TRE region (elecSrc 10)
UT | 139.1 | 0.315 | 0.215 | 0.266 | 0.181 | 0.219 | 0.144 | 0.119 | 0.086 | 0.081 | 0.05 | AFLEET_2024 — WECC region (elecSrc 11)
VT | 6.7 | 0.315 | 0.215 | 0.266 | 0.181 | 0.219 | 0.144 | 0.114 | 0.081 | 0.064 | 0.04 | AFLEET_2024 — NPCC region (elecSrc 6)
VA | 70.8 | 0.315 | 0.215 | 0.266 | 0.181 | 0.219 | 0.144 | 0.13 | 0.098 | 0.124 | 0.077 | AFLEET_2024 — RFC region (elecSrc 7)
WV | 186.8 | 0.315 | 0.215 | 0.266 | 0.181 | 0.219 | 0.144 | 0.13 | 0.098 | 0.124 | 0.077 | AFLEET_2024 — RFC region (elecSrc 7)
WI | 120.7 | 0.315 | 0.215 | 0.266 | 0.181 | 0.219 | 0.144 | 0.131 | 0.098 | 0.126 | 0.078 | AFLEET_2024 — MRO region (elecSrc 5)
WY | 185.9 | 0.315 | 0.215 | 0.266 | 0.181 | 0.219 | 0.144 | 0.119 | 0.086 | 0.081 | 0.05 | AFLEET_2024 — WECC region (elecSrc 11)
DC | 92.7 | 0.315 | 0.215 | 0.266 | 0.181 | 0.219 | 0.144 | 0.13 | 0.098 | 0.124 | 0.077 | AFLEET_2024 — RFC region (elecSrc 7)
UNITS: kg CO2e / km driven, lifecycle (well-to-wheels + vehicle manufacturing).
Gasoline / Diesel / HEV are grid-independent -- same for all jurisdictions.
* PHEV and BEV values depend on local electricity grid mix.
Color legend:
GREEN = Exact Table 17 values from original study (8 jurisdictions: CO,MI,NY,WA,BC,AB,ON,QC).
BLUE = AFLEET Online 2024 API values. Each US state maps to one of 10 NERC/eGRID regions.
Unit conv: AFLEET metric tonnes CO2/yr / 21.97 = kg CO2e/km (Gasoline calibration).
NERC map: ASCC=AK ¦ FRCC=FL ¦ HICC=HI ¦ MRO=IA,MN,ND,NE,SD,WI
NPCC=CT,ME,MA,NH,NY,RI,VT ¦ RFC=DE,DC,IL,IN,MD,MI,NJ,OH,PA,VA,WV
SERC=AL,AR,GA,KY,MO,MS,NC,SC,TN ¦ SPP=KS,LA,OK ¦ TRE=TX
WECC=AZ,CA,CO,ID,MT,NM,NV,OR,UT,WA,WY
YELLOW = Table 16 convex-combination (Canadian provinces -- AFLEET does not cover Canada).

## P_GasEff
jurisdiction | gas_furnace_efficiency
QC | 0.88
ON | 0.89
AB | 0.87
BC | 0.87
MB | 0.88
SK | 0.87
NS | 0.86
NB | 0.86
NL | 0.86
PE | 0.86
YT | 0.87
NT | 0.87
NU | 0.87
CO | 0.85
MI | 0.85
NY | 0.85
WA | 0.85
AL | 0.85
AK | 0.85
AZ | 0.85
AR | 0.85
CA | 0.85
CT | 0.85
DE | 0.85
FL | 0.85
GA | 0.85
HI | 0.85
ID | 0.85
IL | 0.85
IN | 0.85
IA | 0.85
KS | 0.85
KY | 0.85
LA | 0.85
ME | 0.85
MD | 0.85
MA | 0.85
MN | 0.85
MS | 0.85
MO | 0.85
MT | 0.85
NE | 0.85
NV | 0.85
NH | 0.85
NJ | 0.85
NM | 0.85
NC | 0.85
ND | 0.85
OH | 0.85
OK | 0.85
OR | 0.85
PA | 0.85
RI | 0.85
SC | 0.85
SD | 0.85
TN | 0.85
TX | 0.85
UT | 0.85
VT | 0.85
VA | 0.85
WV | 0.85
WI | 0.85
WY | 0.85
DC | 0.85
CA (QC/ON/AB/BC): NRCan CEUD Table 21 stock split × Table 26 tier efficiencies (Medium 80%, High 90%); others use national CA average 0.87-0.88. US: ~0.85 national fleet AFUE (DOE/AHRI condensing share ~40-45%).

## P_HPcop
jurisdiction | heatpump_seasonal_COP
QC | 1.9
ON | 1.9
AB | 1.9
BC | 1.9
MB | 1.9
SK | 1.9
NS | 1.9
NB | 1.9
NL | 1.9
PE | 1.9
YT | 1.9
NT | 1.9
NU | 1.9
CO | 2
MI | 2
NY | 2
WA | 2
AL | 2
AK | 2
AZ | 2
AR | 2
CA | 2
CT | 2
DE | 2
FL | 2
GA | 2
HI | 2
ID | 2
IL | 2
IN | 2
IA | 2
KS | 2
KY | 2
LA | 2
ME | 2
MD | 2
MA | 2
MN | 2
MS | 2
MO | 2
MT | 2
NE | 2
NV | 2
NH | 2
NJ | 2
NM | 2
NC | 2
ND | 2
OH | 2
OK | 2
OR | 2
PA | 2
RI | 2
SC | 2
SD | 2
TN | 2
TX | 2
UT | 2
VT | 2
VA | 2
WV | 2
WI | 2
WY | 2
DC | 2
CA: 1.9 (NRCan CEUD Table 26 national stock COP; conservative – includes electric-resistance backup on coldest days). US: 2.0 (federal-minimum HSPF era stock, NREL ResStock derated to real-world; consistent across all US states as state-specific stock data not available).

## P_DKHeat
jurisdiction | country | w_gas | w_oilprop | w_baseboard | w_heatpump | w_wood | grid_kg_GJ_lifecycle | gas_eff | hp_cop | DK_EFperEff | DK_energy_per_demand
QC | CA | 0.443 | 0.059 | 0.374 | 0.079 | 0.045 | 0.67222 | 0.88 | 1.9 | 37.8162 | 1.0585
ON | CA | 0.443 | 0.059 | 0.374 | 0.079 | 0.045 | 13.9556 | 0.89 | 1.9 | 42.9786 | 1.0528
AB | CA | 0.443 | 0.059 | 0.374 | 0.079 | 0.045 | 158.8112 | 0.87 | 1.9 | 103.9016 | 1.0642
BC | CA | 0.443 | 0.059 | 0.374 | 0.079 | 0.045 | 5.4667 | 0.87 | 1.9 | 40.1749 | 1.0642
MB | CA | 0.443 | 0.059 | 0.374 | 0.079 | 0.045 | 0.62778 | 0.88 | 1.9 | 37.7978 | 1.0585
SK | CA | 0.443 | 0.059 | 0.374 | 0.079 | 0.045 | 206.889 | 0.87 | 1.9 | 123.8818 | 1.0642
NS | CA | 0.443 | 0.059 | 0.374 | 0.079 | 0.045 | 178.5557 | 0.86 | 1.9 | 112.4817 | 1.0702
NB | CA | 0.443 | 0.059 | 0.374 | 0.079 | 0.045 | 63 | 0.86 | 1.9 | 64.4592 | 1.0702
NL | CA | 0.443 | 0.059 | 0.374 | 0.079 | 0.045 | 7.1111 | 0.86 | 1.9 | 41.2329 | 1.0702
PE | CA | 0.443 | 0.059 | 0.374 | 0.079 | 0.045 | 87.4445 | 0.86 | 1.9 | 74.6178 | 1.0702
YT | CA | 0.443 | 0.059 | 0.374 | 0.079 | 0.045 | 14.6111 | 0.87 | 1.9 | 43.9751 | 1.0642
NT | CA | 0.443 | 0.059 | 0.374 | 0.079 | 0.045 | 105.7778 | 0.87 | 1.9 | 81.8621 | 1.0642
NU | CA | 0.443 | 0.059 | 0.374 | 0.079 | 0.045 | 250.6668 | 0.87 | 1.9 | 142.0749 | 1.0642
CO | US | 0.533 | 0.086 | 0.216 | 0.146 | 0.019 | 153.3959 | 0.85 | 2 | 92.2139 | 1.0477
MI | US | 0.533 | 0.086 | 0.216 | 0.146 | 0.019 | 119.0148 | 0.85 | 2 | 82.2777 | 1.0477
NY | US | 0.533 | 0.086 | 0.216 | 0.146 | 0.019 | 73.5611 | 0.85 | 2 | 69.1416 | 1.0477
WA | US | 0.533 | 0.086 | 0.216 | 0.146 | 0.019 | 40.2998 | 0.85 | 2 | 59.5291 | 1.0477
AL | US | 0.533 | 0.086 | 0.216 | 0.146 | 0.019 | 125.465 | 0.85 | 2 | 84.1418 | 1.0477
AK | US | 0.533 | 0.086 | 0.216 | 0.146 | 0.019 | 129.0477 | 0.85 | 2 | 85.1772 | 1.0477
AZ | US | 0.533 | 0.086 | 0.216 | 0.146 | 0.019 | 103.6892 | 0.85 | 2 | 77.8486 | 1.0477
AR | US | 0.533 | 0.086 | 0.216 | 0.146 | 0.019 | 108.1133 | 0.85 | 2 | 79.1272 | 1.0477
CA | US | 0.533 | 0.086 | 0.216 | 0.146 | 0.019 | 67.9825 | 0.85 | 2 | 67.5294 | 1.0477
CT | US | 0.533 | 0.086 | 0.216 | 0.146 | 0.019 | 62.9017 | 0.85 | 2 | 66.061 | 1.0477
DE | US | 0.533 | 0.086 | 0.216 | 0.146 | 0.019 | 92.7038 | 0.85 | 2 | 74.6738 | 1.0477
FL | US | 0.533 | 0.086 | 0.216 | 0.146 | 0.019 | 116.6168 | 0.85 | 2 | 81.5847 | 1.0477
GA | US | 0.533 | 0.086 | 0.216 | 0.146 | 0.019 | 112.8788 | 0.85 | 2 | 80.5044 | 1.0477
HI | US | 0.533 | 0.086 | 0.216 | 0.146 | 0.019 | 193.7923 | 0.85 | 2 | 103.8884 | 1.0477
ID | US | 0.533 | 0.086 | 0.216 | 0.146 | 0.019 | 26.6723 | 0.85 | 2 | 55.5907 | 1.0477
IL | US | 0.533 | 0.086 | 0.216 | 0.146 | 0.019 | 108.6855 | 0.85 | 2 | 79.2926 | 1.0477
IN | US | 0.533 | 0.086 | 0.216 | 0.146 | 0.019 | 150.5192 | 0.85 | 2 | 91.3825 | 1.0477
IA | US | 0.533 | 0.086 | 0.216 | 0.146 | 0.019 | 100.7927 | 0.85 | 2 | 77.0115 | 1.0477
KS | US | 0.533 | 0.086 | 0.216 | 0.146 | 0.019 | 104.1892 | 0.85 | 2 | 77.9931 | 1.0477
KY | US | 0.533 | 0.086 | 0.216 | 0.146 | 0.019 | 165.5322 | 0.85 | 2 | 95.7212 | 1.0477
LA | US | 0.533 | 0.086 | 0.216 | 0.146 | 0.019 | 110.9823 | 0.85 | 2 | 79.9563 | 1.0477
ME | US | 0.533 | 0.086 | 0.216 | 0.146 | 0.019 | 40.904 | 0.85 | 2 | 59.7037 | 1.0477
MD | US | 0.533 | 0.086 | 0.216 | 0.146 | 0.019 | 80.9445 | 0.85 | 2 | 71.2754 | 1.0477
MA | US | 0.533 | 0.086 | 0.216 | 0.146 | 0.019 | 85.2624 | 0.85 | 2 | 72.5233 | 1.0477
MN | US | 0.533 | 0.086 | 0.216 | 0.146 | 0.019 | 91.6031 | 0.85 | 2 | 74.3557 | 1.0477
MS | US | 0.533 | 0.086 | 0.216 | 0.146 | 0.019 | 113.3788 | 0.85 | 2 | 80.6489 | 1.0477
MO | US | 0.533 | 0.086 | 0.216 | 0.146 | 0.019 | 158.4304 | 0.85 | 2 | 93.6688 | 1.0477
MT | US | 0.533 | 0.086 | 0.216 | 0.146 | 0.019 | 73.2238 | 0.85 | 2 | 69.0441 | 1.0477
NE | US | 0.533 | 0.086 | 0.216 | 0.146 | 0.019 | 109.9823 | 0.85 | 2 | 79.6673 | 1.0477
NV | US | 0.533 | 0.086 | 0.216 | 0.146 | 0.019 | 90.2065 | 0.85 | 2 | 73.9521 | 1.0477
NH | US | 0.533 | 0.086 | 0.216 | 0.146 | 0.019 | 53.5844 | 0.85 | 2 | 63.3683 | 1.0477
NJ | US | 0.533 | 0.086 | 0.216 | 0.146 | 0.019 | 63.9769 | 0.85 | 2 | 66.3718 | 1.0477
NM | US | 0.533 | 0.086 | 0.216 | 0.146 | 0.019 | 114.3788 | 0.85 | 2 | 80.9379 | 1.0477
NC | US | 0.533 | 0.086 | 0.216 | 0.146 | 0.019 | 83.3617 | 0.85 | 2 | 71.974 | 1.0477
ND | US | 0.533 | 0.086 | 0.216 | 0.146 | 0.019 | 163.6717 | 0.85 | 2 | 95.1836 | 1.0477
OH | US | 0.533 | 0.086 | 0.216 | 0.146 | 0.019 | 130.1037 | 0.85 | 2 | 85.4824 | 1.0477
OK | US | 0.533 | 0.086 | 0.216 | 0.146 | 0.019 | 99.3444 | 0.85 | 2 | 76.593 | 1.0477
OR | US | 0.533 | 0.086 | 0.216 | 0.146 | 0.019 | 33.9654 | 0.85 | 2 | 57.6984 | 1.0477
PA | US | 0.533 | 0.086 | 0.216 | 0.146 | 0.019 | 82.838 | 0.85 | 2 | 71.8226 | 1.0477
RI | US | 0.533 | 0.086 | 0.216 | 0.146 | 0.019 | 80.3994 | 0.85 | 2 | 71.1179 | 1.0477
SC | US | 0.533 | 0.086 | 0.216 | 0.146 | 0.019 | 69.7756 | 0.85 | 2 | 68.0476 | 1.0477
SD | US | 0.533 | 0.086 | 0.216 | 0.146 | 0.019 | 43.655 | 0.85 | 2 | 60.4987 | 1.0477
TN | US | 0.533 | 0.086 | 0.216 | 0.146 | 0.019 | 94.9479 | 0.85 | 2 | 75.3224 | 1.0477
TX | US | 0.533 | 0.086 | 0.216 | 0.146 | 0.019 | 109.7444 | 0.85 | 2 | 79.5986 | 1.0477
UT | US | 0.533 | 0.086 | 0.216 | 0.146 | 0.019 | 139.0511 | 0.85 | 2 | 88.0682 | 1.0477
VT | US | 0.533 | 0.086 | 0.216 | 0.146 | 0.019 | 6.6539 | 0.85 | 2 | 49.8054 | 1.0477
VA | US | 0.533 | 0.086 | 0.216 | 0.146 | 0.019 | 70.7756 | 0.85 | 2 | 68.3366 | 1.0477
WV | US | 0.533 | 0.086 | 0.216 | 0.146 | 0.019 | 186.7529 | 0.85 | 2 | 101.854 | 1.0477
WI | US | 0.533 | 0.086 | 0.216 | 0.146 | 0.019 | 120.6719 | 0.85 | 2 | 82.7566 | 1.0477
WY | US | 0.533 | 0.086 | 0.216 | 0.146 | 0.019 | 185.8957 | 0.85 | 2 | 101.6063 | 1.0477
DC | US | 0.533 | 0.086 | 0.216 | 0.146 | 0.019 | 92.7038 | 0.85 | 2 | 74.6738 | 1.0477
Used when space-heating = "Don't know". Lifecycle factors. CA weights: NRCan Tables 27 & 34 (2023). US weights: RECS 2020.

## P_DKWater
jurisdiction | country | w_gas | w_electric | w_oilprop | w_hpwh | grid_kg_GJ_lifecycle | DK_EFperEff | DK_energy_per_U
QC | CA | 0.49 | 0.492 | 0.018 | 0 | 0.67222 | 54.4807 | 1.3938
ON | CA | 0.49 | 0.492 | 0.018 | 0 | 13.9556 | 61.7423 | 1.3938
AB | CA | 0.49 | 0.492 | 0.018 | 0 | 158.8112 | 140.93 | 1.3938
BC | CA | 0.49 | 0.492 | 0.018 | 0 | 5.4667 | 57.1017 | 1.3938
MB | CA | 0.49 | 0.492 | 0.018 | 0 | 0.62778 | 54.4564 | 1.3938
SK | CA | 0.49 | 0.492 | 0.018 | 0 | 206.889 | 167.2126 | 1.3938
NS | CA | 0.49 | 0.492 | 0.018 | 0 | 178.5557 | 151.7237 | 1.3938
NB | CA | 0.49 | 0.492 | 0.018 | 0 | 63 | 88.5533 | 1.3938
NL | CA | 0.49 | 0.492 | 0.018 | 0 | 7.1111 | 58.0007 | 1.3938
PE | CA | 0.49 | 0.492 | 0.018 | 0 | 87.4445 | 101.9162 | 1.3938
YT | CA | 0.49 | 0.492 | 0.018 | 0 | 14.6111 | 62.1007 | 1.3938
NT | CA | 0.49 | 0.492 | 0.018 | 0 | 105.7778 | 111.9385 | 1.3938
NU | CA | 0.49 | 0.492 | 0.018 | 0 | 250.6668 | 191.1444 | 1.3938
CO | US | 0.482 | 0.463 | 0.055 | 0 | 153.3959 | 137.1876 | 1.411
MI | US | 0.482 | 0.463 | 0.055 | 0 | 119.0148 | 119.5004 | 1.411
NY | US | 0.482 | 0.463 | 0.055 | 0 | 73.5611 | 96.117 | 1.411
WA | US | 0.482 | 0.463 | 0.055 | 0 | 40.2998 | 79.0059 | 1.411
AL | US | 0.482 | 0.463 | 0.055 | 0 | 125.465 | 122.8187 | 1.411
AK | US | 0.482 | 0.463 | 0.055 | 0 | 129.0477 | 124.6618 | 1.411
AZ | US | 0.482 | 0.463 | 0.055 | 0 | 103.6892 | 111.6163 | 1.411
AR | US | 0.482 | 0.463 | 0.055 | 0 | 108.1133 | 113.8922 | 1.411
CA | US | 0.482 | 0.463 | 0.055 | 0 | 67.9825 | 93.2471 | 1.411
CT | US | 0.482 | 0.463 | 0.055 | 0 | 62.9017 | 90.6334 | 1.411
DE | US | 0.482 | 0.463 | 0.055 | 0 | 92.7038 | 105.9649 | 1.411
FL | US | 0.482 | 0.463 | 0.055 | 0 | 116.6168 | 118.2668 | 1.411
GA | US | 0.482 | 0.463 | 0.055 | 0 | 112.8788 | 116.3438 | 1.411
HI | US | 0.482 | 0.463 | 0.055 | 0 | 193.7923 | 157.9693 | 1.411
ID | US | 0.482 | 0.463 | 0.055 | 0 | 26.6723 | 71.9953 | 1.411
IL | US | 0.482 | 0.463 | 0.055 | 0 | 108.6855 | 114.1866 | 1.411
IN | US | 0.482 | 0.463 | 0.055 | 0 | 150.5192 | 135.7077 | 1.411
IA | US | 0.482 | 0.463 | 0.055 | 0 | 100.7927 | 110.1262 | 1.411
KS | US | 0.482 | 0.463 | 0.055 | 0 | 104.1892 | 111.8735 | 1.411
KY | US | 0.482 | 0.463 | 0.055 | 0 | 165.5322 | 143.431 | 1.411
LA | US | 0.482 | 0.463 | 0.055 | 0 | 110.9823 | 115.3681 | 1.411
ME | US | 0.482 | 0.463 | 0.055 | 0 | 40.904 | 79.3168 | 1.411
MD | US | 0.482 | 0.463 | 0.055 | 0 | 80.9445 | 99.9154 | 1.411
MA | US | 0.482 | 0.463 | 0.055 | 0 | 85.2624 | 102.1367 | 1.411
MN | US | 0.482 | 0.463 | 0.055 | 0 | 91.6031 | 105.3986 | 1.411
MS | US | 0.482 | 0.463 | 0.055 | 0 | 113.3788 | 116.601 | 1.411
MO | US | 0.482 | 0.463 | 0.055 | 0 | 158.4304 | 139.7775 | 1.411
MT | US | 0.482 | 0.463 | 0.055 | 0 | 73.2238 | 95.9435 | 1.411
NE | US | 0.482 | 0.463 | 0.055 | 0 | 109.9823 | 114.8537 | 1.411
NV | US | 0.482 | 0.463 | 0.055 | 0 | 90.2065 | 104.6802 | 1.411
NH | US | 0.482 | 0.463 | 0.055 | 0 | 53.5844 | 85.8401 | 1.411
NJ | US | 0.482 | 0.463 | 0.055 | 0 | 63.9769 | 91.1865 | 1.411
NM | US | 0.482 | 0.463 | 0.055 | 0 | 114.3788 | 117.1155 | 1.411
NC | US | 0.482 | 0.463 | 0.055 | 0 | 83.3617 | 101.1589 | 1.411
ND | US | 0.482 | 0.463 | 0.055 | 0 | 163.6717 | 142.4739 | 1.411
OH | US | 0.482 | 0.463 | 0.055 | 0 | 130.1037 | 125.205 | 1.411
OK | US | 0.482 | 0.463 | 0.055 | 0 | 99.3444 | 109.3811 | 1.411
OR | US | 0.482 | 0.463 | 0.055 | 0 | 33.9654 | 75.7472 | 1.411
PA | US | 0.482 | 0.463 | 0.055 | 0 | 82.838 | 100.8895 | 1.411
RI | US | 0.482 | 0.463 | 0.055 | 0 | 80.3994 | 99.6349 | 1.411
SC | US | 0.482 | 0.463 | 0.055 | 0 | 69.7756 | 94.1696 | 1.411
SD | US | 0.482 | 0.463 | 0.055 | 0 | 43.655 | 80.732 | 1.411
TN | US | 0.482 | 0.463 | 0.055 | 0 | 94.9479 | 107.1193 | 1.411
TX | US | 0.482 | 0.463 | 0.055 | 0 | 109.7444 | 114.7313 | 1.411
UT | US | 0.482 | 0.463 | 0.055 | 0 | 139.0511 | 129.808 | 1.411
VT | US | 0.482 | 0.463 | 0.055 | 0 | 6.6539 | 61.697 | 1.411
VA | US | 0.482 | 0.463 | 0.055 | 0 | 70.7756 | 94.684 | 1.411
WV | US | 0.482 | 0.463 | 0.055 | 0 | 186.7529 | 154.3479 | 1.411
WI | US | 0.482 | 0.463 | 0.055 | 0 | 120.6719 | 120.3529 | 1.411
WY | US | 0.482 | 0.463 | 0.055 | 0 | 185.8957 | 153.9069 | 1.411
DC | US | 0.482 | 0.463 | 0.055 | 0 | 92.7038 | 105.9649 | 1.411
Used when water-heating = "Don't know". Lifecycle factors. CA weights: NRCan Table 34 (2023). US weights: RECS 2020. HPWH ~0 (folded into electric).