## Calculator
Residential CO2 Footprint Calculator
Enter the blue cells (dropdowns). Lifecycle basis: combustion + upstream (well-to-tank). Results update in Excel / LibreOffice.
INPUTS
Jurisdiction (province/state) | ON | QC ON AB BC CO MI NY WA
Dwelling vintage | 1984-1999 | pre-1960 / 1960-1983 / 1984-1999 / 2000+
Dwelling type | detached | detached / attached / apartment
Floor area (heated) | 140 | number
Area units | m2 | m2 or ft2
Space heating system | Natural gas | ...or Don't know (country-average mix)
Water heating system | Natural gas | ...or Don't know (country-average mix)
Air conditioning? | Yes | Yes / No
Household size (people) | 2 | 1 / 2 / 3 / 4 / 5 / 6+
Windows/insulation significantly upgraded? | No | Yes / No / Unsure (Yes = -15% heating & cooling demand)
INTERMEDIATE
Floor area (m2) | 140
Vintage key | ON¦1984-1999
Dwelling key | ON¦detached
Grid factor (kg CO2e/GJ, delivered, lifecycle) | 13.9556
Envelope factor (type) | 1
Other-elec size factor | 1
Retrofit factor (windows/insulation) | 1
RESULTS (kg CO2e / year, lifecycle)
End use | kg CO2e/yr | Energy (GJ/yr) and fuel
Space heating | 3981.6629 | 62.9 GJ Natural gas | 0.89 | Natural gas | 62.9213 | 63.28 | 56
Water heating | 1181.2267 | 18.7 GJ Natural gas | 0.6 | Natural gas | 18.6667 | 63.28 | 11.2
Air conditioning | 44.9369 | 3.2 GJ electricity |  |  | 3.22
Other electricity (appliances, lighting, plug) | 178.6312 | 12.8 GJ electricity |  |  | 12.8
TOTAL (kg CO2e/yr) | 5386.4577
TOTAL (tonnes CO2e/yr) | 5.3865
Intensity (kg CO2e/m2/yr) | 38.4747
Intensity (kg CO2e/ft2/yr) | 3.5744

## P_Heating
key | D_GJ_per_m2
QC¦pre-1960 | 0.85
QC¦1960-1983 | 0.65
QC¦1984-1999 | 0.45
QC¦2000+ | 0.34
ON¦pre-1960 | 0.85
ON¦1960-1983 | 0.55
ON¦1984-1999 | 0.4
ON¦2000+ | 0.33
AB¦pre-1960 | 0.9
AB¦1960-1983 | 0.65
AB¦1984-1999 | 0.45
AB¦2000+ | 0.36
BC¦pre-1960 | 0.55
BC¦1960-1983 | 0.4
BC¦1984-1999 | 0.3
BC¦2000+ | 0.22
CO¦pre-1960 | 0.314
CO¦1960-1983 | 0.279
CO¦1984-1999 | 0.247
CO¦2000+ | 0.199
MI¦pre-1960 | 0.46
MI¦1960-1983 | 0.357
MI¦1984-1999 | 0.289
MI¦2000+ | 0.267
NY¦pre-1960 | 0.331
NY¦1960-1983 | 0.32
NY¦1984-1999 | 0.261
NY¦2000+ | 0.217
WA¦pre-1960 | 0.278
WA¦1960-1983 | 0.247
WA¦1984-1999 | 0.233
WA¦2000+ | 0.182

## P_Cooling
key | cool_GJ_per_m2
QC¦pre-1960 | 0.053
QC¦1960-1983 | 0.041
QC¦1984-1999 | 0.029
QC¦2000+ | 0.024
ON¦pre-1960 | 0.043
ON¦1960-1983 | 0.033
ON¦1984-1999 | 0.023
ON¦2000+ | 0.019
AB¦pre-1960 | 0.009
AB¦1960-1983 | 0.007
AB¦1984-1999 | 0.005
AB¦2000+ | 0.004
BC¦pre-1960 | 0.029
BC¦1960-1983 | 0.023
BC¦1984-1999 | 0.016
BC¦2000+ | 0.013
CO¦pre-1960 | 0.042
CO¦1960-1983 | 0.029
CO¦1984-1999 | 0.027
CO¦2000+ | 0.024
MI¦pre-1960 | 0.043
MI¦1960-1983 | 0.036
MI¦1984-1999 | 0.02
MI¦2000+ | 0.018
NY¦pre-1960 | 0.063
NY¦1960-1983 | 0.06
NY¦1984-1999 | 0.041
NY¦2000+ | 0.029
WA¦pre-1960 | 0.05
WA¦1960-1983 | 0.033
WA¦1984-1999 | 0.022
WA¦2000+ | 0.019

## P_BuildingType
building_type | envelope_factor
detached | 1
attached | 0.85
apartment | 0.7
Applied to heating & cooling (envelope/area effect). Source: NRCan CEUD Table 33 building-type ratios.

## P_Systems
heating_system | fuel | efficiency_or_COP
Natural gas | Natural gas | 0.85
Heating oil / propane | Oil/propane | 0.84
Electric baseboard | Electricity | 1
Electric heat pump | Electricity | 1.9
Wood | Wood | 0.65

## P_WaterHeat
water_heater | fuel | efficiency_or_COP
Natural gas | Natural gas | 0.6
Electric | Electricity | 0.9
Heating oil / propane | Oil/propane | 0.59
Heat-pump water heater | Electricity | 2.5

## P_U_water
key | useful_hotwater_GJ_per_hh
QC¦detached | 12.4
QC¦attached | 11.3
QC¦apartment | 8.5
ON¦detached | 11.2
ON¦attached | 10.2
ON¦apartment | 7.6
AB¦detached | 19.8
AB¦attached | 18
AB¦apartment | 13.5
BC¦detached | 15.8
BC¦attached | 14.4
BC¦apartment | 10.8
CO¦detached | 12.8
CO¦attached | 11.6
CO¦apartment | 8.7
MI¦detached | 11.6
MI¦attached | 10.6
MI¦apartment | 7.9
NY¦detached | 12
NY¦attached | 10.9
NY¦apartment | 8.2
WA¦detached | 14.7
WA¦attached | 13.4
WA¦apartment | 10

## P_OtherElec
jurisdiction | other_elec_base_GJ_per_hh
QC | 20.2
ON | 12.8
AB | 16.2
BC | 17
CO | 21
MI | 21
NY | 16
WA | 20
Average-household baseline; multiplied by household-size factor (P_Size). NRCan Table 2 (CA); RECS 2020 (US).

## P_Size
household_size | other_elec_factor | water_factor_ref
1 | 0.66 | 0.64
2 | 1 | 0.95
3 | 1.17 | 1.21
4 | 1.3 | 1.4
5 | 1.41 | 1.52
6+ | 1.51 | 1.55
Household-size load factors (normalized to mean=1), RECS 2020 (CO/MI/NY/WA pooled). other_elec_factor used; water_factor_ref optional.

## P_EF_Fuel
fuel | combustion_kgCO2e_GJ | upstream_kgCO2e_GJ | lifecycle_kgCO2e_GJ
Natural gas | 50.3 | 12.98 | 63.28
Oil/propane | 65.1 | 14.7 | 79.8
Wood | 1.1 | 0 | 1.1
Combustion: EPA GHG Emission Factors Hub 2025 (CO2e, HHV; Oil/propane = mean of distillate 70.3 & propane 59.8). Upstream/well-to-tank: DOE BTO Best Practices Jan 2025 Table 2 / RESNET 301-2022 Add.B (NG +12.98; oil +13.89 & propane +15.54 -> mean +14.7). Wood biogenic-neutral; upstream excluded. lifecycle = combustion + upstream (USED in calc).

## P_EF_Elec
jurisdiction | gCO2e_per_kWh | grid_gross_loss | combustion_kgCO2e_GJ_delivered | upstream_kgCO2e_GJ | lifecycle_kgCO2e_GJ_delivered
QC | 1.7 | 0 | 0.47222 | 0.2 | 0.67222
ON | 38 | 0 | 10.5556 | 3.4 | 13.9556
AB | 490 | 0 | 136.1112 | 22.7 | 158.8112
BC | 15 | 0 | 4.1667 | 1.3 | 5.4667
CO | 495 | 0.041 | 143.3786 | 16.1 | 159.4786
MI | 362 | 0.042 | 104.9641 | 18.4 | 123.3641
NY | 212 | 0.042 | 61.4707 | 14.7 | 76.1707
WA | 121 | 0.041 | 35.0481 | 6.7 | 41.7481
Combustion (D): Canada ECCC Table 5.2 consumption intensity 2025 (delivered, loss=0); US eGRID2023 output rates grossed up by subregion grid gross loss. Upstream (E, precombustion): computed = grid gas/coal/oil share x heat rate (NG 7.8, coal 10.3, oil 10.5 MMBtu/MWh) x fuel upstream (NG 13.69, coal 7.0, oil 14.66 kg/MMBtu); US mix eGRID2023, Canada CER 2023. lifecycle = combustion + upstream (USED in calc).

## P_GasEff
jurisdiction | gas_furnace_efficiency
QC | 0.88
ON | 0.89
AB | 0.87
BC | 0.87
CO | 0.85
MI | 0.85
NY | 0.85
WA | 0.85
Province: NRCan Table 21 gas-furnace tier shares x Table 26 tier efficiencies (Medium 80%, High 90%). US states: ~0.85 national fleet (DOE/AHRI condensing share).

## P_HPcop
jurisdiction | heatpump_seasonal_COP
QC | 1.9
ON | 1.9
AB | 1.9
BC | 1.9
CO | 2
MI | 2
NY | 2
WA | 2
Canada (QC/ON/AB/BC)=1.9: NRCan CEUD Table 26 national stock COP. US (CO/MI/NY/WA)=2.0: US federal-minimum HSPF 6.8 / 3.412. Conservative whole-stock; modern units higher.

## P_DKHeat
jurisdiction | country | w_gas | w_oilprop | w_baseboard | w_heatpump | w_wood | grid_kg_GJ_lifecycle | gas_eff | hp_cop | DK_EFperEff | DK_energy_per_demand
QC | CA | 0.443 | 0.059 | 0.374 | 0.079 | 0.045 | 0.67222 | 0.88 | 1.9 | 37.8162 | 1.0585
ON | CA | 0.443 | 0.059 | 0.374 | 0.079 | 0.045 | 13.9556 | 0.89 | 1.9 | 42.9786 | 1.0528
AB | CA | 0.443 | 0.059 | 0.374 | 0.079 | 0.045 | 158.8112 | 0.87 | 1.9 | 103.9016 | 1.0642
BC | CA | 0.443 | 0.059 | 0.374 | 0.079 | 0.045 | 5.4667 | 0.87 | 1.9 | 40.1749 | 1.0642
CO | US | 0.533 | 0.086 | 0.216 | 0.146 | 0.019 | 159.4786 | 0.85 | 2 | 93.9718 | 1.0477
MI | US | 0.533 | 0.086 | 0.216 | 0.146 | 0.019 | 123.3641 | 0.85 | 2 | 83.5347 | 1.0477
NY | US | 0.533 | 0.086 | 0.216 | 0.146 | 0.019 | 76.1707 | 0.85 | 2 | 69.8958 | 1.0477
WA | US | 0.533 | 0.086 | 0.216 | 0.146 | 0.019 | 41.7481 | 0.85 | 2 | 59.9476 | 1.0477
Used when space-heating = "Don't know". Lifecycle (combustion+upstream) factors. Weights: Canada NRCan Table 27 (2023); US RECS 2020.

## P_DKWater
jurisdiction | country | w_gas | w_electric | w_oilprop | w_hpwh | grid_kg_GJ_lifecycle | DK_EFperEff | DK_energy_per_U
QC | CA | 0.49 | 0.492 | 0.018 | 0 | 0.67222 | 54.4807 | 1.3938
ON | CA | 0.49 | 0.492 | 0.018 | 0 | 13.9556 | 61.7423 | 1.3938
AB | CA | 0.49 | 0.492 | 0.018 | 0 | 158.8112 | 140.93 | 1.3938
BC | CA | 0.49 | 0.492 | 0.018 | 0 | 5.4667 | 57.1017 | 1.3938
CO | US | 0.482 | 0.463 | 0.055 | 0 | 159.4786 | 140.3168 | 1.411
MI | US | 0.482 | 0.463 | 0.055 | 0 | 123.3641 | 121.7379 | 1.411
NY | US | 0.482 | 0.463 | 0.055 | 0 | 76.1707 | 97.4595 | 1.411
WA | US | 0.482 | 0.463 | 0.055 | 0 | 41.7481 | 79.751 | 1.411
Used when water-heating = "Don't know". Lifecycle factors. Weights: Canada NRCan Table 34 (2023); US RECS 2020. HPWH ~0 (folded into electric).